## Wire Sheet
| Wire # | End 1 | End 2 | Description | Connector 1 | Intermediate Connector | Connector 2 | Gauge | Subsystem | Comments
1 | W001 | PDP1-P3 | MC1-Pwr | W001-PDP1-P3-MC1-Pwr | Bare Wire | Anderson | Anderson | 12 Gauge | DriveTrain
2 | W002 | PDP1-P2 | MC2-Pwr | W002-PDP1-P2-MC2-Pwr | Bare Wire | Anderson | Anderson | 12 Gauge | DriveTrain
3 | W003 | PDP1-P1 | MC3-Pwr | W003-PDP1-P1-MC3-Pwr | Bare Wire | Anderson | Anderson | 12 Gauge | DriveTrain
4 | W004 | PDP1-P14 | MC4-Pwr | W004-PDP1-P14-MC4-Pwr | Bare Wire | Anderson | Anderson | 12 Gauge | DriveTrain
5 | W005 | PDP1-P13 | MC5-Pwr | W005-PDP1-P13-MC5-Pwr | Bare Wire | Anderson | Anderson | 12 Gauge | DriveTrain
6 | W006 | PDP1-P12 | MC6-Pwr | W006-PDP1-P12-MC6-Pwr | Bare Wire | Anderson | Anderson | 12 Gauge | DriveTrain
7 | W007 | PDP1-P0 | MC40-Pwr | W007-PDP1-P0-MC40-Pwr | Bare Wire | Anderson | Anderson | 14 Gauge | ArmPivot
8 | W008 | PDP1-P15 | MC41-Pwr | W008-PDP1-P15-MC41-Pwr | Bare Wire | Anderson | Anderson | 14 Gauge | ArmPivot
9 | W009 | PDP1-P8 | MC20-Pwr | W009-PDP1-P8-MC20-Pwr | Bare Wire | Anderson (E-Chain) | Anderson | 14 Gauge | ArmExtension | Anderson (E-Chain) means lift E-Chain
10 | W010 | PDP1-P9 | MC21-Pwr | W010-PDP1-P9-MC21-Pwr | Bare Wire | Anderson (E-Chain) | Anderson | 14 Gauge | ArmExtension | Anderson (E-Chain) means lift E-Chain
11 | W011 | PDP1-P10 | MC30-Pwr | W011-PDP1-P10-MC30-Pwr | Bare Wire | Anderson (E-Chain) X 2 | Anderson | 14 Gauge | Intake | Anderson (E-Chain) X 2 means both E-Chains (Lift and Arm)
12 | W012 | PDP1-P11 | MC31-Pwr | W012-PDP1-P11-MC31-Pwr | Bare Wire | Anderson (E-Chain) X 2 | Anderson | 14 Gauge | Intake | Anderson (E-Chain) X 2 means both E-Chains (Lift and Arm)
13 | W013 | PDP1-P5 | MC10-Pwr | W013-PDP1-P5-MC10-Pwr | Bare Wire | n/a | Anderson | 12 Gauge | Lift
14 | W014 | PDP1-P4 | MC11-Pwr | W014-PDP1-P4-MC11-Pwr | Bare Wire | n/a | Anderson | 12 Gauge | Lift
15 | W015 | MC1 | DriveTrain.Neo.LeftFront | W015-MC1-DriveTrain.Neo.LeftFront | MC integrated | N/A | Motor Integrated | 12 Gauge | DriveTrain
16 | W016 | MC2 | DriveTrain.Neo.LeftMiddle | W016-MC2-DriveTrain.Neo.LeftMiddle | MC integrated | N/A | Motor Integrated | 12 Gauge | DriveTrain
17 | W017 | MC3 | DriveTrain.Neo.LeftBack | W017-MC3-DriveTrain.Neo.LeftBack | MC integrated | N/A | Motor Integrated | 12 Gauge | DriveTrain
18 | W018 | MC4 | DriveTrain.Neo.RightFront | W018-MC4-DriveTrain.Neo.RightFront | MC integrated | N/A | Motor Integrated | 12 Gauge | DriveTrain
19 | W019 | MC5 | DriveTrain.Neo.RightMiddle | W019-MC5-DriveTrain.Neo.RightMiddle | MC integrated | N/A | Motor Integrated | 12 Gauge | DriveTrain
20 | W020 | MC6 | DriveTrain.Neo.RightBack | W020-MC6-DriveTrain.Neo.RightBack | MC integrated | N/A | Motor Integrated | 12 Gauge | DriveTrain
21 | W021 | MC10 | Lift-775R-Left | W021-MC10-Lift-775R-Left | MC integrated | N/A | Motor Integrated | 14 Gauge | Lift
22 | W022 | MC11 | Lift-775R-Right | W022-MC11-Lift-775R-Right | MC integrated | N/A | Motor Integrated | 14 Gauge | Lift
23 | W023 | MC20 | ArmExtension-775R-A | W023-MC20-ArmExtension-775R-A | MC integrated | N/A | Motor Integrated | 14 Gauge | ArmExtension
24 | W024 | MC21 | ArmExtension-775R-B | W024-MC21-ArmExtension-775R-B | MC integrated | N/A | Motor Integrated | 14 Gauge | ArmExtension
25 | W025 | MC30 | IntakeWrist-775R | W025-MC30-IntakeWrist-775R | MC integrated | N/A | Motor Integrated | 14 Gauge | Intake
26 | W026 | MC31 | IntakeRoller-775R | W026-MC31-IntakeRoller-775R | MC integrated | N/A | Motor Integrated | 14 Gauge | Intake
27 | W027 | MC40 | ArmPivot-NEO-Left | W027-MC40-ArmPivot-NEO-Left | MC integrated | N/A | Motor Integrated | 12 Gauge | ArmPivot
28 | W028 | MC41 | ArmPivot-NEO-RIght | W028-MC41-ArmPivot-NEO-RIght | MC integrated | N/A | Motor Integrated | 12 Gauge | ArmPivot
29 | W029 | Batt | Breaker | W029-Batt-Breaker | APP | N/A | APP | 6 Gauge | Main
30 | W030 | Batt | PDP1 | W030-Batt-PDP1 | APP | N/A | Screw Terminal | 6 Gauge | Main
31 | W031 | Breaker | PDP1 | W031-Breaker-PDP1 | Screw Terminal | N/A | Screw Terminal | 6 Gauge | Main
32 | W032 | RR1 | CN1 | W032-RR1-CN1 | Ferrule | N/A | Ferrule | 22 Gauge | Main
33 | W033 | PCM1 | CN1 | W033-PCM1-CN1 | Ferrule | N/A | Ferrule | 22 Gauge | Main
34 | W034 | PDP1 | CN1 | W034-PDP1-CN1 | Ferrule | N/A | Ferrule | 22 Gauge | Main
35 | W035 | MC1 | CN2 | W035-MC1-CN2 | JST | N/A | Ferrule | 22 Gauge | DriveTrain
36 | W036 | MC2 | CN2 | W036-MC2-CN2 | JST | N/A | Ferrule | 22 Gauge | DriveTrain
37 | W037 | MC3 | CN2 | W037-MC3-CN2 | JST | N/A | Ferrule | 22 Gauge | DriveTrain
38 | W038 | MC4 | CN1 | W038-MC4-CN1 | JST | N/A | Ferrule | 22 Gauge | DriveTrain
39 | W039 | MC5 | CN1 | W039-MC5-CN1 | JST | N/A | Ferrule | 22 Gauge | DriveTrain
40 | W040 | MC6 | CN1 | W040-MC6-CN1 | JST | N/A | Ferrule | 22 Gauge | DriveTrain
41 | W041 | MC10 | CN2 | W041-MC10-CN2 | JST | N/A | Ferrule | 22 Gauge | Lift
42 | W042 | MC11 | CN2 | W042-MC11-CN2 | JST | N/A | Ferrule | 22 Gauge | Lift
43 | W043 | MC20 | CN3 | W043-MC20-CN3 | JST | N/A | Ferrule | 22 Gauge | ArmExtension
44 | W044 | MC21 | CN3 | W044-MC21-CN3 | JST | N/A | Ferrule | 22 Gauge | ArmExtension
45 | W045 | MC30 | CN2 | W045-MC30-CN2 | JST | N/A | Ferrule | 22 Gauge | Intake
46 | W046 | MC31 | CN2 | W046-MC31-CN2 | JST | N/A | Ferrule | 22 Gauge | Intake
47 | W047 | MC40 | CN3 | W047-MC40-CN3 | JST | N/A | Ferrule | 22 Gauge | ArmPivot
48 | W048 | MC41 | CN3 | W048-MC41-CN3 | JST | N/A | Ferrule | 22 Gauge | ArmPivot
49 | W049 | PDP1 | RR1 | W049-PDP1-RR1 | Ferrule | N/A | Ferrule | 20 Gauge | Main
50 | W050 | PDP1 | PCM1 | W050-PDP1-PCM1 | Ferrule | N/A | Ferrule | 20 Gauge | Main
51 | W051 | PDP1 | VRM1 | W051-PDP1-VRM1 | Ferrule | N/A | Ferrule | 20 Gauge | Main
52 | W052 | RR1/VRM1 | Radio | W052-RR1/VRM1-Radio | Ferrule | POE Injector | Ethernet | ~12 gauge | Main
53 | W053 | RR1 | RSL | W053-RR1-RSL | PWM Head | N/A | Screw Terminal | 20 Gauge | Main
54 | W054 | RR1 | ENC1 | W054-RR1-ENC1 | PWM Head | N/A | Ribbon Connector | 22 Gauge | Drivetrain
55 | W055 | RR1 | ENC10 | W055-RR1-ENC10 | PWM Head | N/A | Ribbon Connector | 22 Gauge | Lift
56 | W056 | MC20 | ENC20 | W056-MC20-ENC20 | Ribbon Connector | SRX Breakout Board | Mini JST | 22 Gauge | Arm Extension
57 | W057 | RR1 | ENC30 | W057-RR1-ENC30 | PWM Head | N/A | JST | 26/22 Gauge | Intake
58 | W058 | RR1 | ENC40 | W058-RR1-ENC40 | PWM Head | N/A | JST | 22 Gauge | ArmPivot
59 | W059 | PCM1 | SOL1A | W059-PCM1-SOL1A | Ferrule | Anderson | Block Connector | 22 Gauge | Drivetrain
60 | W060 | PCM1 | SOL1B | W060-PCM1-SOL1B | Ferrule | Anderson | Block Connector | 22 Gauge | Drivetrain
61 | W061 | PCM1 | SOL30A | W061-PCM1-SOL30A | Ferrule | Anderson (E-Chain) X 2 | Block Connector | 22 Gauge | Intake | Anderson (E-Chain) X 2 means both E-Chains (Lift and Arm)
62 | W062 | PCM1 | SOL30B | W062-PCM1-SOL30B | Ferrule | Anderson (E-Chain) X 2 | Block Connector | 22 Gauge | Intake | Anderson (E-Chain) X 2 means both E-Chains (Lift and Arm)
63 | W063 | PCM1 | SOL31A | W063-PCM1-SOL31A | Ferrule | Anderson (E-Chain) X 2 | Block Connector | 22 Gauge | Intake | Anderson (E-Chain) X 2 means both E-Chains (Lift and Arm)
64 | W064 | PCM1 | SOL31B | W064-PCM1-SOL31B | Ferrule | Anderson (E-Chain) X 2 | Block Connector | 22 Gauge | Intake | Anderson (E-Chain) X 2 means both E-Chains (Lift and Arm)
65 | W065 | PCM1 | CMP1 | W065-PCM1-CMP1 | Ferrule | Anderson | Ferrule | 16 Gauge | Main
66 | W066 | PCM1 | PSW1 | W066-PCM1-PSW1 | Ferrule | N/A | Ring Terminal | 22 Gauge | Main
67 | W067 | LMT10 | RR1 | W067-LMT10-RR1 | Spade | N/A | PWM | 22 Gauge | Lift | Anderson (E-Chain) means lift E-Chain
68 | W068 | LMT11 | RR1 | W068-LMT11-RR1 | Spade | N/A | PWM | 22 Gauge | Lift | Anderson (E-Chain) means lift E-Chain
69 | W069 | LMT20 | MC20 | W069-LMT20-MC20 | Spade | SRX Breakout Board | Ribbon Connector | 22 Gauge | ArmExension
70 | W070 | LMT21 | RR1 | W070-LMT21-RR1 | Spade | Anderson (E-Chain) | PWM | 22 Gauge | ArmExtension
71 | W071 | CAM1 | RR1 | W071-CAM1-RR1 | Camera Integrated | USB Female | USB Male | 12 Gauge | Drive Camera
72 | W072 | CAM3 | Pi1 | W072-CAM3-Pi1 | Camera Integrated | USB Female | USB Male | 12 Gauge | Vision
73 | W073 | Pi1 | RT1 | W073-Pi1-RT1 | Ethernet | N/A | Ethernet | 12 Gauge | Vision
74 | W074 | VRM | Pi1 | W074-VRM-Pi1 | Ferrule | N/A | PWM | 20 Gauge | Vision
75 | W075 | CAM2 | RR1 | W075-CAM2-RR1 | Camera Integrated | USB Female | USB Male | 12 Gauge | Drive Camera
76 | W076 | VRM | LED Strip | W076-VRM-LED Strip | Ferrule | N/A | Soldered | 20 Gauge | Vision
77 | W077 | VRM | LED Strip | W077-VRM-LED Strip | Ferrule | N/A | Soldered | 20 Gauge | Vision
78 | W078 | BMP30 | RR1 | W078-BMP30-RR1 | Integrated | N/A | RR1 | 20 Gauge | Intake
79 | W079 | CN1 | CN2 | W079-CN1-CN2 | Ferrule | N/A | Ferrule | 22 Gauge | CAN
80 | W080 | CN2 | CN3 | W080-CN2-CN3 | Ferrule | N/A | Ferrule | 22 Gauge | CAN
81
82
83
84
85
86
87
88
89
90
91
92
93
94
95
96
97
98
99
100
101
102
103
104
105
106
107

## Cable Designation (Old)
Cable Designator | Type | End 1 | End 2 | Wire Gauge
C1 | Talon/Victor/SparkM Power | Bare Wire | Talon/Victor/SparkM Integrated | 12 Gauge
C2 | Motor Power/Neo Brushless Power + Signal | Anderson | Anderson | 12 Gauge
C3 | Battery Power from BATT | Battery Anderson | Ring Terminal | 6 Gauge
C4 | Battery Power from Breaker | Ring Terminal | Ring Terminal | 6 Gauge
C5 | CAN Bus/CAN termination | Ferrule | Bare Wire | 20 Gauge
C6 | Bus Component Connection | MotorController Integrated | Bare Wire | 20 Gauge
C7 | VRM/PCM/Robo Power | Ferrule | Ferrule | 20 Gauge
C8 | POE | Ethernet/Ferrule | Ethernet | Ethernet (Around 14 gauge + Injector)
C9 | RSL Power | PWM Type | PWM Type | 22 Gauge
C10 | SRXMagENC | Ribbon Connector | Ribbon Connector | Ribbon
C11 | Solenoid Power | Ferrule | Block Connection | 22 Gauge
C12 | Compressor Power | Ferrule | Compressor Integrated | 18 Gauge
C13 | Pressure Switch | Ferrule | Ring Terminal | 22 Gauge
C14 | RIO ENC Cable | Ribbon | PWM type | 22 Gauge
C15 | NEO Brushless Hall Sensor | Integrated | Pin-out Port | ~16 Gauge (one bound cable)
C16 | LMT Switch RIO | Pin-out Connector | PWM type | 4 24 Gauge
C17 | LMT Switch MC | Pin-out Connector | Ribbon Connector | 4 24 Gauge
C18 | LightAr Cable | Integrated | PWM Type | 4 24 Gauge
C19 | Driver Camera Cable | Integrated | USB
| Microcontroller Cable | Micro-B USB | USB