## ByRefDesig
Ref Designator | Device ID | Component Type | Component Model | Input Port | Source Port Power | Source Port Control | Description | Circuit (40 or 30 amp)
MC1 | 1 | Motor Controller | SparkM |  | PDP1-P3 |  | DriveTrain-NEO-LeftFront | 40
MC2 | 2 | Motor Controller | SparkM |  | PDP1-P2 |  | DriveTrain-NEO-LeftMiddle | 40
MC3 | 3 | Motor Controller | SparkM |  | PDP1-P1 |  | DriveTrain-NEO-LeftBack | 40
MC4 | 4 | Motor Controller | SparkM |  | PDP1-P14 |  | DriveTrain-NEO-RightFront | 40
MC5 | 5 | Motor Controller | SparkM |  | PDP1-P13 |  | DriveTrain-NEO-RightMiddle | 40
MC6 | 6 | Motor Controller | SparkM |  | PDP1-P12 |  | DriveTrain-NEO-RightBack | 40
MC10 | 10 | Motor Controller | Talon |  | PDP1-P5 |  | Lift-775R-Left | 30
MC11 | 11 | Motor Controller | Victor |  | PDP1-P4 |  | Lift-775R-Right | 30
MC20 | 20 | Motor Controller | Talon |  | PDP-P8 |  | ArmExtension-775R-A | 30
MC21 | 21 | Motor Controller | Victor |  | PDP-P9 |  | ArmExtension-775R-B | 30
MC30 | 30 | Motor Controller | Talon |  | PDP-P10 |  | IntakeWrist-775R | 30
MC31 | 31 | Motor Controller | Victor |  | PDP-P11 |  | IntakeRoller-775R | 30
MC40 | 40 | Motor Controller | SparkM |  | PDP-P0 |  | ArmPivot-NEO-Bottom | 40
MC41 | 41 | Motor Controller | SparkM |  | PDP-P15 |  | ArmPivot-NEO-Top | 40
ENC1 |  | Encoder | SRX Mag |  |  | RR1-DIO.0-1 | DriveTrain-NEO
ENC10 |  | Encoder | AndyMark am-3773 |  |  | RR1-DIO.2-3 | Lift-775R
ENC20 |  | Encoder | AndyMark am-3773 |  |  | MC20-DATA | ArmExtension-775R
ENC30 |  | Encoder | US Digital MA3-A10-250-N |  |  | RR1-Analog 0 | IntakeWrist-775R
ENC40 |  | Encoder | US Digital MA3-A10-250-N |  |  | RR1-Analog 1 | Arm pivot-NEO
LMT10 |  | Limit Switch | Mechanical |  |  | RR1-DIO.4 | Lift-Top
LMT11 |  | Limit Switch | Mechanical |  |  | RR1-DIO.5 | Lift-Bottom | <--- Switch motor polarity if LMT is incorrect
LMT20 |  | Limit Switch | Mechanical |  |  | MC20 (Rev) | ArmExtension-Base
LMT21 |  | Limit Switch | Mechanical |  |  | RR1-DIO.X | ArmExtension-Tip
BMP30 |  | Vex Bump Switch | Mechanical |  |  | RR1-DIO.9 | Intake
SOL1A |  | Bi-Directional Solenoid |  |  | PCM1-SOL0 | PCM1-SOL0 | Drivetrain/ClimbingMech
SOL1B |  | Bi-Directional Solenoid |  |  | PCM1-SOL1 | PCM1-SOL1 | Drivetrain/ClimbingMech
SOL31A |  | Bi-Directional Solenoid |  |  | PCM1-SOL4 | PCM1-SOL4 | HatchGrabA
SOL31B |  | Bi-Directional Solenoid |  |  | PCM1-SOL5 | PCM1-SOL5 | HatchGrabB
SOL40 |  | Bi-Directional Solenoid |  |  | PCM1-SOL6 | PCM1-SOL6 | Pivot Brake
SOL20 |  | Bi-Directional Solenoid |  |  | PCM1-SOL2 | PCM1-SOL2 | ArmBrakeA
SOL20B |  | Bi-Directional Solenoid |  |  | PCM1-SOL3 | PCM1-SOL3 | ArmBrakeB
PCM1 |  | PCM | Solenoids/Compressor | N/A | PDP Power Port | N/A
CMP1 |  | Compressor | Pneumatics | Pneumatics |  | Pressure Switch I/O
PSW1 |  | Pressure Switch | Pneumatics | Pneumatics | Pressure Switch I/O | Pressure Switch I/O
CN1 |  | CAN Node | Custom Circuit |  |  | CAN | DriveTrain/Main/
CN2 |  | CAN Node | Custom Circuit |  |  | CAN | DriveTrain/Main
CN3 |  | CAN Node |  |  |  | CAN | ArmExtension/Intake
CAM1 |  | Camera | N/A |  | RR1-USB1 |  | Drive Camera Front
CAM2 |  | Camera | N/A |  | RR1-USB2 |  | Drive Camera Rear
CAM3 |  | Camera | N/A |  | Pi1-USB1 |  | Vision Camera
Pi1 |  | Video Coprocessor | N/A |  | RT1-ETH1 |  | Video Coprocessor
RT1 | Router | Wireless Connectivity

## ComponentPortMap
Port ID | Component Name | Component ID | Interface Name | Port # | Description | Comments
RR1-PWM0 | Robo Rio | RR1 | PWM | 0
RR1-PWM1 | Robo Rio | RR1 | PWM | 1
RR1-PWM2 | Robo Rio | RR1 | PWM | 2
RR1-PWM3 | Robo Rio | RR1 | PWM | 3
RR1-PWM4 | Robo Rio | RR1 | PWM | 4
RR1-PWM5 | Robo Rio | RR1 | PWM | 5
RR1-PWM6 | Robo Rio | RR1 | PWM | 6
RR1-PWM7 | Robo Rio | RR1 | PWM | 7
RR1-PWM8 | Robo Rio | RR1 | PWM | 8
RR1-PWM9 | Robo Rio | RR1 | PWM | 9
RR1-DIO0 | Robo Rio | RR1 | DIO | 0 | DriveTrain-NEO | ENC1
RR1-DIO1 | Robo Rio | RR1 | DIO | 1 | DriveTrain-NEO | ENC1
RR1-DIO2 | Robo Rio | RR1 | DIO | 2 | Lift-775 | ENC10
RR1-DIO3 | Robo Rio | RR1 | DIO | 3 | Lift-775 | ENC10
RR1-DIO4 | Robo Rio | RR1 | DIO | 4 | Lift-Top | LMT10
RR1-DIO5 | Robo Rio | RR1 | DIO | 5 | Lift-Bottom | LMT11
RR1-DIO6 | Robo Rio | RR1 | DIO | 6
RR1-DIO7 | Robo Rio | RR1 | DIO | 7
RR1-DIO8 | Robo Rio | RR1 | DIO | 8
RR1-DIO9 | Robo Rio | RR1 | DIO | 9 | Intake | BMP30
RR1-RS1 | Robo Rio | RR1 | RS | 1 |  | RS-232 Ifc
RR1-I2C1 | Robo Rio | RR1 | I2C | 1
RR1-CAN1 | Robo Rio | RR1 | CAN | 1
RR1-PWR1 | Robo Rio | RR1 | PWR | 1
RR1-USBD1 | Robo Rio | RR1 | USBD | 1 | DriveStationLaptop | Reserved for Drive Station Laptop
RR1-USB1 | Robo Rio | RR1 | USB | 1
RR1-USB2 | Robo Rio | RR1 | USB | 2
RR1-ETH1 | Robo Rio | RR1 | ETH | 1
RR1-SPI1 | Robo Rio | RR1 | SPI | 1
RR1-MXP1 | Robo Rio | RR1 | MXP | 1
RR1-AI0 | Robo Rio | RR1 | AI | 0 | IntakeWrist-775R | Absolute ENC ENC30
RR1-AI1 | Robo Rio | RR1 | AI | 1 | Arm pivot-NEO | Absolute ENC ENC40
RR1-AI2 | Robo Rio | RR1 | AI | 2
RR1-AI3 | Robo Rio | RR1 | AI | 3
RR1-RLY0 | Robo Rio | RR1 | RLY | 0
RR1-RLY1 | Robo Rio | RR1 | RLY | 1
RR1-RLY2 | Robo Rio | RR1 | RLY | 2
RR1-RLY3 | Robo Rio | RR1 | RLY | 3
RR1-RSL3 | Robo Rio | RR1 | RSL | 3
PDP1-P0 | Power Dist. Panel | PDP1 | P | 0 | ArmPivot-NEO-Right | Breaker Type: 40 amps
PDP1-P1 | Power Dist. Panel | PDP1 | P | 1 | DriveTrain-NEO-LeftBack | Breaker Type: 40 amps
PDP1-P2 | Power Dist. Panel | PDP1 | P | 2 | DriveTrain-NEO-LeftMiddle | Breaker Type: 40 amps
PDP1-P3 | Power Dist. Panel | PDP1 | P | 3 | DriveTrain-NEO-LeftFront | Breaker Type: 40 amps
PDP1-P4 | Power Dist. Panel | PDP1 | P | 4 | Lift-775R-Right | Breaker Type: 30 amps
PDP1-P5 | Power Dist. Panel | PDP1 | P | 5 | Lift-775R-Left | Breaker Type: 30 amps
PDP1-P6 | Power Dist. Panel | PDP1 | P | 6 |  | Breaker Type: 30 amps
PDP1-P7 | Power Dist. Panel | PDP1 | P | 7 |  | Breaker Type: 30 amps
PDP1-P8 | Power Dist. Panel | PDP1 | P | 8 | ArmExtension-775R-A | Breaker Type: 30 amps
PDP1-P9 | Power Dist. Panel | PDP1 | P | 9 | ArmExtension-775R-B | Breaker Type: 30 amps
PDP1-P10 | Power Dist. Panel | PDP1 | P | 10 | IntakeWrist-775R | Breaker Type: 30 amps
PDP1-P11 | Power Dist. Panel | PDP1 | P | 11 | IntakeRoller-775R | Breaker Type: 30 amps
PDP1-P12 | Power Dist. Panel | PDP1 | P | 12 | DriveTrain-NEO-RightBack | Breaker Type: 40 amps
PDP1-P13 | Power Dist. Panel | PDP1 | P | 13 | DriveTrain-NEO-RightMiddle | Breaker Type: 40 amps
PDP1-P14 | Power Dist. Panel | PDP1 | P | 14 | DriveTrain-NEO-RightFront | Breaker Type: 40 amps
PDP1-P15 | Power Dist. Panel | PDP1 | P | 15 | ArmPivot-NEO-RIght | Breaker Type: 40 amps
PDP1-VBP1 | Power Dist. Panel | PDP1 | VBP | 1 | VrmPwr | Vbat VRM PCM Pwr (Left)
PDP1-VBP2 | Power Dist. Panel | PDP1 | VBP | 2 | PcmPwr | Vbat VRM PCM Pwr (Right)
PDP1-VCP1 | Power Dist. Panel | PDP1 | VCP | 1 | RoboRioPwr | Vbat Controller Pwr
PDP1-CANL | Power Dist. Panel | PDP1 | CAN | L | CAN-In-TBD | Left Pair, Green (High)
PDP1-CANR | Power Dist. Panel | PDP1 | CAN | R | CAN-Out-TERM | Right Pair, Green (High)
PDP1-BAT1 | Power Dist. Panel | PDP1 | BAT | 1 | Battery+
VRM1-PWR1 | Voltage Regulator Module | VRM1 | PWR | 1 |  | 12V Input Power
VRM1-5VL1 | Voltage Regulator Module | VRM1 | 5VL | 1 |  | 5V/500 mA (Left)
VRM1-5VL2 | Voltage Regulator Module | VRM1 | 5VL | 2 |  | 5V/500 mA (Right)
VRM1-5VH1 | Voltage Regulator Module | VRM1 | 5VH | 1 |  | 5V/2 A (Left)
VRM1-5VH2 | Voltage Regulator Module | VRM1 | 5VH | 2 |  | 5V/2 A (Right)
VRM1-12VL1 | Voltage Regulator Module | VRM1 | 12VL | 1 |  | 12V/500 mA (Left)
VRM1-12VL2 | Voltage Regulator Module | VRM1 | 12VL | 2 | LED Strips (Ring Shaped) | 12V/500 mA (Right)
VRM1-12VH1 | Voltage Regulator Module | VRM1 | 12VH | 1 | LED Strips | 12V/2 A (Left)
VRM1-12VH2 | Voltage Regulator Module | VRM1 | 12VH | 2 | RadioPwr | 12V/2 A (Right)
PCM1-PWR1 | Pneumatics Cont. Module | PCM1 | PWR | 1 | PcmPwr | 12V Input Power
PCM1-CAN1 | Pneumatics Cont. Module | PCM1 | CAN | 1 | CN1 | Left Pair, Green (High)
PCM1-CAN2 | Pneumatics Cont. Module | PCM1 | CAN | 2 |  | Right Pair, Green (High)
PCM1-SOL0 | Pneumatics Cont. Module | PCM1 | SOL | 0 | DriveTrain A | Solenoid Port
PCM1-SOL1 | Pneumatics Cont. Module | PCM1 | SOL | 1 | DriveTrain B | Solenoid Port
PCM1-SOL2 | Pneumatics Cont. Module | PCM1 | SOL | 2 | HatchGrabA | Solenoid Port
PCM1-SOL3 | Pneumatics Cont. Module | PCM1 | SOL | 3 | HatchGrabB | Solenoid Port
PCM1-SOL4 | Pneumatics Cont. Module | PCM1 | SOL | 4 | Hatch Eject | Solenoid Port
PCM1-SOL5 | Pneumatics Cont. Module | PCM1 | SOL | 5 | PivotBrake | Solenoid Port
PCM1-SOL6 | Pneumatics Cont. Module | PCM1 | SOL | 6 | ArmBrakeA | Solenoid Port
PCM1-SOL7 | Pneumatics Cont. Module | PCM1 | SOL | 7 | ArmBrakeB | Solenoid Port
PCM1-CMP1 | Pneumatics Cont. Module | PCM1 | CMP | 1 | CMP1 | Compressor Output
PCM1-PSW1 | Pneumatics Cont. Module | PCM1 | PSW | 1 | PSW1 | Pressure Switch Input
<SubSystem>-<>-<>